## engineering words
This is related to the Wordy project: https://hackaday.io/project/3577/gallery#841da3b07f218c3ac1d5de1d7a2e2b7e
1. What are the different states the device can be in?
Wordy can be on (display showing) or sleeping (processor asleep, accelerometer set interrupt/wake it).
2. How much will your device be in each state?
My goal is for the ring to be on for 5-10s every five minutes. Sometimes it will be on more, as I play with it a lot. More often it will be sleeping, such as left on a table overnight.
3. How much current is used in each state?
Using a DVM in current sensing mode to measure the current in each state.
4. How long will the device last given a 40mAh battery?
4.9837 | days

## engineering numbers
1. What are the different states the device can be in?
on
asleep
2. How much will your device be in each state?
| seconds | proportion of time in each state
on | 5 | 0.016393
asleep | 300 | 0.98361
3. How much current is used in each state?
current reading
on | 12 | mA
asleep | 0.14 | mA
4. How long will the device last given a 40mAh battery?
battery size | 40 | mAh
power used in
on | 0.19672 | mA * proportion time spent in mode
asleep | 0.1377 | mA * proportion time spent in mode
TOTAL | 0.33443 | mA Total
| 119.6078 | hours of use
| 4.9837 | days of use

## design words
1. How big of a battery can we fit in the housing? Is there a maximum cost?
11mm x 4 mm, $5
2. How long must the unit work between charging?
At least 24 hours, preferably 48 hours for nightly charging with the occasional missed charge cycle.
3. What are the estimated pieces of the system?
MicroView, accelerometer, battery
4. Can we build this?
As long as the screen is only on about 5% of the time

## design numbers
1. How big of a battery can we fit in the housing? Is there a maximum cost?
11mm x 4mm
5
Searching for these parameters leads to a 40mAh battery that is 11.5 x 3.2 and costs $4.50 (single quantities)
https://www.sparkfun.com/products/13852
40 | mAh battery
3.7 | Volt
2. How long must the unit work between charging?
Goal time | 48 | hours
System can average this much current: (battery mAh) / (hours)
0.83333 | mA
What parts do we expect to use and how much current do they consume?
| On | Asleep |  | 3.3V-16V in
MicroView |  |  | 3.3V-16V in | https://www.sparkfun.com/products/12923 https://cdn.sparkfun.com/datasheets/Dev/Arduino/Other/MicroView.pdf
Voltage regulators | 0.25 | 0.09 | mA | https://assets.maxlinear.com/web/documents/spx3819.pdf
Voltage reg: MIC5205 | 0.3 | 0.001 | mA | https://ww1.microchip.com/downloads/en/DeviceDoc/20005785A.pdf
ATMega328 | 0.6 | 0.08 | mA | https://ww1.microchip.com/downloads/en/DeviceDoc/ATmega48A-PA-88A-PA-168A-PA-328-P-DS-DS40002061B.pdf
OLED | 12 | 0 | mA | estimate
MMA8451 accel | 0.165 | 0.006 | mA | https://cdn-shop.adafruit.com/datasheets/MMA8451Q-1.pdf
Total | 13.315 | 0.177 | mA
Battery can last approx | 3.0041 | 225.9887 | hours
What is the average current consumption given different on-time percents?
| 5 | % | 0.75425 | mA / hour
| 10 | % | 1.3315 | mA / hour
Can we build this?
As long as the screen is only on about 5% of the time