## Instructions
Modify green
Orange is for calculations
Datasheet information
Data from other pages that was modifiable there but shouldn't be modified here
Notes:
Note that 1kbyte is 1024 bytes but 1 second has 1000 milliseconds. Time and data are different.
When converting from bytes per second to kilobytes per second, the divisor is 1024 because it is data.
When converting from bytes per second to bytes per millisecont, the multiplier is 1000 because it is time.
Sheets
Walkthrough | High level summary of the system using the other pages as data sources
Collecting Data | Goes over the Data Bandwidth numbers described in the chapter 8 of the book.
Storing Data | Takes the pipeline a bit further, looking at the SPI rate needed to store a burst of data as well as determining if the flash can keep up with data collection.
Display | Looks at how much space the display assets require as discussed in the External Flash Display Assets section of the book
Flash Allocation | Calculates how much of the flash's space and time is used by different parts of the system
Storing Data Snippets | What if you stored snippets instead of continuously?

## Walkthrough
ADC |  |  | NOTE: All data on this page comes from other pages
Sample rate | 44100 | Hz
Channels | 4
Size of sample | 16 | bits/sample
Sample size | 8 | bytes/sample
Bandwidth | 352800 | bytes/second
ADC SPI
SPI Clock | 100 | MHz
| 2.8224 | % used by ADC
Denoise
size | 3 | sample buffer
latency | 0.068027 | ms
buffer size | 24 | bytes
Low Pass Filter
size | 16
latency | 0.36281 | ms
buffer size | 128 | byets
Accumulated latency
| 0.43084 | ms
Data selector
Reduction | 0.5
Bandwidth | 176400 | bytes/second
Data store
Overhead | 0.1
Bandwidth | 194040 | bytes/second
Buffer size | 32016.6 | bytes to hold data while erase is occuring
Latency | 165 | ms
Accumulated latency
| 165.4308 | ms
Flash SPI Clk | 100 | MHz
| 1.7076 | % used by Flash
Downsample
Reduction | 0.1
Bandwisth | 17640 | bytes/second
Display a graph
height | 240 | pixels
width | 240 | pixels
bit depth | 8
graphing buffer | 57600 | bytes
Refresh rate | 30 | Hz
Bandwidth | 1728000 | bytes/second
Display SPI Clk | 13.824 | % used by display

## Collecting Data
How much data needs to be handled?
Sample rate | 44100 | Hz
Channels | 4
Size of sample | 16 | bits/sample | Look at Data and put in questions
| 2 | bytes/sample
Data Bandwidth | 352800 | bytes/second
| 344.5312 | kbytes/second
What is the minimum spped the SPI bus clock necessary to transfter that data?
Data clock (min) | 2822400 | cycles/second
| 2.8224 | MHz
Data is reduced in the data selector. What is the new bandwidth?
Data reduction | 0.5
Data bandwidth | 176400 | bytes/second
Storing data means being able to find it. How much overhead will there be?
Storage overhead | 0.1
Data bandwitdth | 194040

## Storing Data
What is the necessary storage bandwidth?
data rate (bytes/s)
Data to be stored | 194040 | bytes/s
Subtotal | 194040 | bytes
Overhead | 10 | % (Timing, checksum, flags, and so on)
Bandwidth | 213444 | bytes/second
Bandwidth | 208.4414 | kbytes/s
How much data do we want to store?
Data to be stored | 30 | seconds
Size of data to be stored | 6403320 | bytes
Size of data to be stored | 6253.2422 | kbytes
How long will it take to store each second of data?
SPI rate of flash (W25Q64JV) | 100 | MHz (133MHz Single, 266MHz Dual SPI, 532MHz QSPI)
Erase
Erase block size | 64 | kybtes | 32 or 64 kbytes, from the datasheet
Blocks to erase | 3.2569 | blocks/second
| Typical (ms) | Max (ms)
Time to erase a block | 150 | 2000
Time to erase one second's worth of data | 488.5345 | 6513.7939
Data buffer necessary to store one block while erasing | 32016.6 | bytes | How many bytes come in while waiting for one block to erase? (Typical)
Write
Equivalent SPI rate | 100 | MHz (bits/s)
Time to transfer data one second's worth of data | 0.017076 | ms
storage bandwidth | 213444 | bytes/s | from above
storage bandwidth | 1707552 | bits/s
% of SPI used | 1.7076 | % SPI used
Page size | 256 | bytes | Memory is programmed in pages
Pages written per second | 833.7656 | pages/second
How much of the flash's time will be spend dealing with storing data?
| Typical (ms) | Max (ms)
Page program time | 0.4 | 3
Time to program one second's worth of data | 333.5063 | 2501.2969
Time to erase one second's worth of data | 488.5345 | 6513.7939
% flash time used | 82.2041 | 901.5091 | Flash is heavly used, may have issues keeping up with the data stream if the flash erase takes longer than the typical. It likely cannot be used for other activities while also recording data.

## Display
How fast does my communication need to happen if I want to update my whole screen at a given refresh rate?
Display Height | 320 | pixels
Display Width | 480 | pixels
total pixels | 230400 | pixels
Color: data/pixel | 8 | bits
bits/screen | 1843200 | bits
| 230400 | bytes
| 225 | kbytes
screen refresh | 30 | Hz
Throughput need to update whole screen at the refresh rate | 6750 | kbytes/s
| 6.5918 | Mbytes/s
| 52.7344 | Mbits/s
Most screens are not completely refreshed on each pass unless there is a RAM buffer to allow tear-free updates.
However, the throughput needed provides a likely maximum for the throughput needed for most projects.
How much space will my graphics take up?
Estimated nonvolatile space needed for assets |  |  | 359.41 | kbytes
| width in pixels | height in pixels | bit depth
Display | 320 | 480 | 8
|  | width | height | number glyphs (max) |  | Single element | Total pixels | Total bits | Total bytes
Font | tiny | 6 | 8 | 94 |  | 48 | 4512 | 36096 | 4512 | Smallest possible font, good for debugging, bad for display to user...
Icons | Small | 30 | 40 | 94 |  | 1200 | 112800 | 902400 | 112800
| Large | 80 | 80 | 10 | * | 6400 | 64000 | 512000 | 64000
Icons | Small | 12 | 16 | 10 |  | 192 | 1920 | 15360 | 1920
| Large | 30 | 40 | 10 |  | 1200 | 12000 | 96000 | 12000
Splash Screen |  | 240 | 240 | 3 | *** | 57600 | 172800 | 1382400 | 172800
[5 empty] | * numbers only |  |  | Total | 368032
Estimated RAM needed for buffering
Graph |  | 240 | 240 | 1 |  | 57600 | 57600 | 460800 | 57600
[9 empty] | 56.25 | kbytes for RAM buffer
Estimated flash accesses
% of screen with assets | 5 | %
How often that part of the display changes | 2 | Hz
Update size | 7680 | bytes per update
Bandwidth | 15360 | bytes per second

## Flash Allocation
SPI Flash is the W25Q64JV, 64Mbit, QSPI @133Mhz
| Size | 64 | Mbit
|  | 8 | Mbyte
|  | 8192 | kbytes | 81.11 | % full
| Sector size | 4 | kbytes
| Number of sectors | 2097152 | sectors
Planned space usage |  |  |  | Sectors
| KV Store | 32 | kbytes | 8
| File system | 0 | kbytes | 0
| Display assets | 359.41 | kbytes | 90 |  | Calculated on Display tab
| Data store | 6253.2422 | kbytes | 1564 |  | Calculated on Data tab
Not planned
DFU space
Planned time usage
| KV Store | neglible
| File system | deoebds on use
| Display assets | 0.12288 | % | Flash read time is limited by SPI clock frequency
| Data store | 82.2041 | % of available time spent writing and erasing flash

## SPI Timing
SPI Clock | 100 | MHz
Max Bandwidth | 12500000 | bytes/s
Collecting Data | 2.8224 | % used
Storing Data | 1.7076 | % used
Display | 13.824 | % used
TOTAL | 18.354 | % SPI bandwidth used

## Storing Data Snippets
How much data will some snippets of data take up?
length of snippet | 4 | seconds
number of snippet | 20
data rate (bytes/s)
Data1 | 352800 | bytes/s | Two different data streams the first is from the Heart Data Rate
Data2 | 1000 | bytes/s | This is another data stream thrown in for fun.
Subtotal | 353800 | bytes
Overhead | 0.1 | % (Timing, checksum, flags, and so on)
Total size per second | 354153.8 | bytes
Size for one snippet | 1416615.2 | bytes needed for one snippet
Size for all snippets | 28332304 | bytes needed for storage
| 27668.2656 | kbytes needed
| 27.0198 | Mbytes needs for all snippet storage
How long will it take to store a snippet?
SPI rate of flash (W25Q64JV) | 133 | MHz (133MHz Single, 266MHz Dual SPI, 532MHz QSPI)
Size of snippet storage | 28332304 | bytes | from above
| 27668.2656 | kbytes
| 27.0198 | Mbytes
Erase
Erase block size | 64 | kybtes | 32 or 64 kbytes, from the datasheet
Blocks to erase | 433 | blocks
| Typical (ms) | Max (ms)
Time to erase block | 150 | 2000
Time to erase snippet | 64950 | 866000 | This is too long to do as a pre-collection step, A buffer needs to be ready when the collection starts Which indicates this needs to be a ping-pong buffer (at least)
Write
Equivalent SPI rate | 133 | MHz (bits/s)
Time to transfer data | 1704.1987 | ms | Time to transfer the snippet is much, much less than time to capture it
Input data rate | 353800 | bytes/s | from above
Input data rate | 2830400 | bits/s
% of SPI used | 2.1281 | % SPI used | We are essentially not taxing the SPI at all
Page size | 256 | bytes | Memory is programmed in pages
Pages per snippet | 110674 | pages
| Typical (ms) | Max (ms)
Page program time | 0.4 | 3
Time to program snippet | 44269.6 | 332022 | This happens over the entire snippet time so this still fairly insignificant to the flash
% flash time used | 0.16 | 1.2 | % of time flash is used for data related activities