## Sheet1
SPI clock | 1 | MHz
SPI clock | 1000000 | bits/second
Single byte transfers
transfer size | 1 | byte per interrupt
transfers/second | 125000 | interrupts/second
max allowable latency | 8 | microseconds
16 byte FIFO, interrupt when full
transfer size | 16 | byte per interrupt
transfers/second | 7812.5 | interrupts/second
max allowable latency | 8 | microseconds
16 byte FIFO, interrupt when half full
transfer size | 8 | byte per interrupt
transfers/second | 15625 | interrupts/second
max allowable latency | 64 | microseconds
15kB DMA
transfer size | 15 | kbytes
transfer size | 15360 | kbytes
transfers/second | 8.138 | interrupts/second
512 buffer DMA
transfer size | 512 | bytes
transfers/second | 244.1406 | interrupts/second
Bit bang serial driver
transfer size | 1 | byte
interrupt clock | 4000000 | interrupts/second | toggle clock every other, read/write on off interrupts
max allowable latency | 0.25 | microseconds
Compare processor cycles |  | clocks/second spent servicing the communication interrupts
Clocks per interrupt | 10 | Each interrupt takes this many clocks (10 is a ridiculously small number)
Bit bang | 40 | million processor cycles
Processor peripheral | 1.25 | million processor cycles
16 byte FIFO, half full | 156.25 | thousand processor cycles
512 buffer DMA | 2.4414 | thousand processor cycles
As a ratio to bit-bang
Bit bang | 1
Processor peripheral | 32
16 byte FIFO, half full | 256
512 buffer DMA | 16384