## Chapter 4 Doing the Math
Key:
timerFrequency = clockIn / (prescaler * compare) |  |  |  |  | Input data
prescaler = clockIn / (compare * timerFrequency) |  |  |  |  | Calculation
ATTiny 45's 8-bit timer, 10-bit prescaler, 4MHz systems clock and goal frequency of 20 Hz
| clockIn | 4 | MHz
| clockIn | 4000000 | Hz
| compare | 255 | max value, 8-bit register
| goal timerFrequency | 20 | Hz
| prescaler | 784.314 |  | prescaler = clockIn / (compare * timerFrequency)
| prescaler | 785 |  | round to integer: chosen to round down
| actual timerFrequency | 19.983 | actual | timerFrequency = clockIn / (prescaler * compare)
| error | 0.085 | %
ATTiny 45's 8-bit timer, 10-bit prescaler, 4MHz systems clock and goal frequency of 20 Hz
| clockIn | 4 | MHz
| clockIn | 4000000 | Hz
| compare | 255 | max value, 8-bit register
| goal timerFrequency | 20 | Hz
| prescaler * compare | 200000 |  | prescaler * compare = clockIn / timerFrequency = 4 MHz/20 Hz = 200,000
| prescaler | 1000
| compare | 200 | max value
| actual timerFrequency | 20 |  | timerFrequency = clockIn / (prescaler * compare)
| error | 0 | %
Brute force method ATTiny 45's 8-bit timer, 10-bit prescaler, 4MHz systems clock and goal frequency of 17 Hz
| clockIn | 4 | MHz
| clockIn | 4000000 | Hz
| max compare | 255 | max value, 8-bit register
| min compare | 1
| goal timerFrequency | 17 | Hz
* Calculate min and max prescalers
| min prescaler | 922 |  | prescaler = clockIn / (compare * timerFrequency)
| max prescaler | 235294 |  | Won't fit in 10-bit prescale register
| actual max prescaler | 1023 |  | max value, 10-bit register
* Calculate closest compare value for each prescale value
| Prescaler | Compare | Timer Freq (Hz) | Error %
| 922 | 255 | 17.0133 | 0.078311
| 923 | 255 | 16.9949 | 0.030116
| 924 | 255 | 16.9765 | 0.13831
| 925 | 254 | 17.0249 | 0.14646
| 926 | 254 | 17.0065 | 0.038315
| 927 | 254 | 16.9882 | 0.069602
| 928 | 254 | 16.9699 | 0.17729
| 929 | 253 | 17.0186 | 0.10939
| 930 | 253 | 17.0003 | 0.00175
| 931 | 253 | 16.982 | 0.10566
| 932 | 252 | 17.0311 | 0.18313
| 933 | 252 | 17.0129 | 0.075757
| 934 | 252 | 16.9947 | 0.03139
| 935 | 252 | 16.9765 | 0.13831
| 936 | 251 | 17.0259 | 0.15243
| 937 | 251 | 17.0077 | 0.045546
| 938 | 251 | 16.9896 | 0.061113
| 939 | 251 | 16.9715 | 0.16754
| 940 | 250 | 17.0213 | 0.12516
| 941 | 250 | 17.0032 | 0.018754
| 942 | 250 | 16.9851 | 0.087424
| 943 | 250 | 16.9671 | 0.19338
| 944 | 249 | 17.0172 | 0.1013
| 945 | 249 | 16.9992 | 0.0046248
| 946 | 249 | 16.9812 | 0.11033
| 947 | 248 | 17.0317 | 0.18655
| 948 | 248 | 17.0137 | 0.080865
| 949 | 248 | 16.9958 | 0.024594
| 950 | 248 | 16.9779 | 0.12983
| 951 | 247 | 17.0287 | 0.16906
| 952 | 247 | 17.0109 | 0.063841
| 953 | 247 | 16.993 | 0.041158
| 954 | 247 | 16.9752 | 0.14594
| 955 | 246 | 17.0263 | 0.15499
| 956 | 246 | 17.0085 | 0.050225
| 957 | 246 | 16.9908 | 0.05432
| 958 | 246 | 16.973 | 0.15865
| 959 | 245 | 17.0245 | 0.14433
| 960 | 245 | 17.0068 | 0.040016
| 961 | 245 | 16.9891 | 0.064084
| 962 | 245 | 16.9714 | 0.16797
| 963 | 244 | 17.0233 | 0.13709
| 964 | 244 | 17.0056 | 0.033211
| 965 | 244 | 16.988 | 0.07045
| 966 | 244 | 16.9704 | 0.1739
| 967 | 243 | 17.0227 | 0.13325
| 968 | 243 | 17.0051 | 0.029809
| 969 | 243 | 16.9875 | 0.073421
| 970 | 243 | 16.97 | 0.17644
| 971 | 242 | 17.0226 | 0.13283
| 972 | 242 | 17.0051 | 0.029809
| 973 | 242 | 16.9876 | 0.072997
| 974 | 242 | 16.9701 | 0.17559
| 975 | 241 | 17.0231 | 0.13581
| 976 | 241 | 17.0056 | 0.033211
| 977 | 241 | 16.9882 | 0.069177
| 978 | 241 | 16.9709 | 0.17136
| 979 | 240 | 17.0242 | 0.1422
| 980 | 240 | 17.0068 | 0.040016
| 981 | 240 | 16.9895 | 0.061962
| 982 | 240 | 16.9722 | 0.16373
| 983 | 239 | 17.0258 | 0.15201
| 984 | 239 | 17.0085 | 0.050225
| 985 | 239 | 16.9913 | 0.051349
| 986 | 239 | 16.974 | 0.15272
| 987 | 238 | 17.0281 | 0.16522
| 988 | 238 | 17.0109 | 0.063841
| 989 | 238 | 16.9937 | 0.037336
| 990 | 238 | 16.9765 | 0.13831
| 991 | 237 | 17.0309 | 0.18186
| 992 | 237 | 17.0137 | 0.080865
| 993 | 237 | 16.9966 | 0.019921
| 994 | 237 | 16.9795 | 0.1205
| 995 | 236 | 17.0343 | 0.20191
| 996 | 236 | 17.0172 | 0.1013
| 997 | 236 | 17.0002 | 0.00090001
| 998 | 236 | 16.9831 | 0.099301
| 999 | 236 | 16.9661 | 0.1993
| 1000 | 235 | 17.0213 | 0.12516
| 1001 | 235 | 17.0043 | 0.025131
| 1002 | 235 | 16.9873 | 0.074694
| 1003 | 235 | 16.9704 | 0.17432
| 1004 | 234 | 17.0259 | 0.15243
| 1005 | 234 | 17.009 | 0.052778
| 1006 | 234 | 16.9921 | 0.046678
| 1007 | 234 | 16.9752 | 0.14594
| 1008 | 233 | 17.0311 | 0.18313
| 1009 | 233 | 17.0143 | 0.083845
| 1010 | 233 | 16.9974 | 0.015248
| 1011 | 233 | 16.9806 | 0.11414
| 1012 | 233 | 16.9638 | 0.21285
| 1013 | 232 | 17.0201 | 0.11834
| 1014 | 232 | 17.0033 | 0.019604
| 1015 | 232 | 16.9866 | 0.078938
| 1016 | 232 | 16.9699 | 0.17729
| 1017 | 231 | 17.0266 | 0.15627
| 1018 | 231 | 17.0098 | 0.057883
| 1019 | 231 | 16.9931 | 0.040309
| 1020 | 231 | 16.9765 | 0.13831
| 1021 | 230 | 17.0336 | 0.19764
| 1022 | 230 | 17.0169 | 0.099599
| 1023 | 230 | 17.0003 | 0.00175