## Sheet1
Table 3: ADC example limits of parameters
| Input from ADC | A | B | C
Minimum | 0 | -0.001 | 0.002 | -2
Maximum | 1023 | 0.001 | 0.2 | 3
Table 4. Example of error examination (bad result)
| Minimum result | Maximum result | Notes (and Excel formulas)
A*ADC^2 + B*ADC +C | -1048.529 | 1254.129 | Calculated from the parameters in Table 129-3.
Shift value | 1 | 1 | Try different ones to get to an error level that is acceptable.
Numerator | -2097 | 2508 | eqn =ROUND(result*2^shift)
Bits needed in the numerator | 13 | 13 | eqn =CEILING(LOG(numerator, 2)) + 1 (if signed)
Size of numerator variable | 16 | 16 | Needs to be greater than the previous line. Signed values require one more bit.
Precision granularity | 0.5 | 0.5 | eqn =1/2^shift
Value as represented | -1048.5 | 1254 | eqn = numerator / 2^shift
Absolute error in calculation | 0.029 | 0.129 | eqn =ABS(result-(numerator / 2^shift))
Table 5. Example of error examination (good results)
| Minimum result | Maximum result | Notes (and Excel formulas)
A*ADC^2 + B*ADC +C | -1048.529 | 1254.129 | Calculated from the parameters in Table 129-3.
Shift value | 9 | 9 | Try different ones to get to an error level that is acceptable.
Numerator | -536847 | 642114 | eqn =ROUND(result*2^shift)
Bits needed in the numerator | 21 | 21 | eqn =CEILING(LOG(numerator, 2)) + 1 (if signed)
Variable size of numerator | 31 | 31 | Needs to be greater than the previous line. Note that signed values require one more bit.
Precision granularity | 0.0019531 | 0.0019531 | eqn =1/2^shift
Value as represented | -1048.5293 | 1254.1289 | eqn = numerator / 2^shift
Absolute error in calculation | 0.00029687 | 9.375e-05 | eqn =ABS(result-(numerator / 2shift))
Table 6. Example of error examination on the coefficients
| Value | Notes and formulas
Coefficient A in floating point | 0.001 | In manufacturing, we’ll reject any calculated coefficient that does not fit in this range.
Chosen A shift | 32 | Choose this so that the numeric error is small.
A numerator shifted | 4294967 | eqn =ROUND(coeff*2^shift)
Actual bits in numerator | 24 | eqn =CEILING(LOG(numerator, 2)) + 1 (if signed)
Granularity | 2.3283e-10 | eqn =1/2^shift
Error associated with coefficient A | 6.8918e-11 | eqn =ABS(coeff-(numerator / 2^shift))
A numerator by max input value (1023*1023) | 4494807519543 | Multiply out the ADC input and the equation's A coefficient.
Number of bits required to hold the results | 44 | Note that this will not fit in a 32-bit integer, unless we shift it down.
Floating-point A*x^2 | 1046.529 | Using floating point, this is the answer we expect.
Faked-point A*x^2 | 1046.5289 | Using fake floating point, this is the answer we get.
Error between floating and faked | 7.2125e-05 | Error due to using fixed point. This can be made smaller by increasing A’s shift value.

## table 6
| Minimum | Maximum | Notes and formulas
Coefficient A in floating point | –0.001 | 0.001 | In manufacturing, we’ll reject any calculated coefficient that does not fit in this range.
A shift | 32 | 32 | Choose this so that the numeric error is small.
A numerator | –4294967 | 4294967 | =ROUND(coeff*2shift)
Actual bits in numerator | 23+1= 24 | 23+1= 24 | =CEILING(LOG(numerator, 2)) + 1 (if signed)
Granularity | 4295000000 | 4295000000 | =1/(2shift)
Error associated with coefficient A | 6.89179E–11 | 6.89179E–11 | =ABS(coeff–(numerator / 2shift))
Multiplied by max input value (1024*1024) | –4.5036E+12 | 4503600000000 | Multiply out the input and the coefficient.
Number of bits required to hold the results | 44 | 44 | Note that this will not fit in a 32-bit integer, unless we shift it down.
Floating-point A*x2 | –1048.576 | 1048.576 | Using floating point, this is the answer we expect.
Faked-point A*x2 | –1048.575928 | 1048.5759 | Using fake floating point, this is the answer we get.
Error between floating and faked | 7.22656E–05 | 7.22656E–05 | Error due to using fixed point. This can be made smaller by increasing A’s shift value.